## BSZ070N08
description | parameter | units | multiplier | BSZ070N08 | AONR62818
package | package | na | 1 | DFN3x3 | DFN3x3
footprint | area | mm^2 | 1e-06 | 11.56 | 11.56
voltage rating | Vds_rating | V | 1 | 80 | 80
Gate to Source Charge Qgs: | Qgs | nC | 1e-09 | 7.5 | 7.5
Vgs at which Qgs is specified | Vgs | V | 1 | 10 | 10
At Vds=1V, Ciss: | Ciss_1V | pF | 1e-12 | 2100 | 2750
At Vds=1V, Coss: | Coss_1V | pF | 1e-12 | 1500 | 1700
At Vds=1V, Crss: | Crss_1V | pF | 1e-12 | 400 | 200
Pick Another Voltage Vds2 on Ciss Curve | Vds2 | V | 1 | 40 | 40
At Vds2, Ciss: | Ciss_Vds2 | pF | 1e-12 | 1900 | 2400
At Vds2, Coss: | Coss_Vds2 | pF | 1e-12 | 280 | 250
At Vds2, Crss: | Crss_Vds2 | pF | 1e-12 | 12 | 10
Qrr: | Qrr | nC | 1e-09 | 27 | 100
Current at Which Qrr Is Specified: | Id_qrr | A | 1 | 20 | 18
Vds at Which Qrr Is Specified: | Vds_qrr | V | 1 | 40 | 40
Qgd: | Qgd | nC | 1e-09 | 4 | 4
Vds at Which Qgd Is Specified | Vds_qgd | V | 1 | 40 | 40
Forward Tranconductance: | Gm | mohm | 0.001 | 52 | 54
On-Resistance | Rdson | mohm | 0.001 | 5.9 | 5.5
Gate Resistance | Rg | ohm | 1 | 1.3 | 1.35
Source Parasitic Inductance: | Lsource | nH | 1e-09 | 0.5 | 0.5
Drain Parasitic Inductance: | Ldrain | nH | 1e-09 | 0.5 | 0.5
Body Diode Forward Voltage Drop (BDFVD): | Vbd | V | 1 | 0.85 | 0.7
Current at Which BDFVD is Specified: | Id_vbd | A | 1 | 20 | 1